## Sheet1
Settings:
PEEK (PCBWay) vs PPA-CF (BambuLab) | [10 empty] | PPA-CF | 295/100°C | X1C, Flow: 8 mm³/s, reduced part cooling
MyTechFun, 2024-12-30 | [10 empty] | PEEK | unknown | PCBWay services
All test objects printed with 3 walls, 100% infill (my regular test objects usually have max walls)
Test object on Printables: |  | https://www.printables.com/model/465670-mytechfun-test-objects
RAW DATA:
Creep test C-bending, reference surface [mm] (default 12mm), constant load 1,25 kg
| No Load | 0 | 1 | 2 | 3 | 4 | 5
PPA-CF | 12 | 12.56 | 12.57 | 12.57 | 12.59 | 12.59 | 12.6
PEEK | 12 | 15.85 | 16.03 | 16.01 | 16.02 | 16.03 | 16.02
The difference between 2 days:
| 1 | 2 | 3 | 4 | 5
PPA-CF | 0.01 | 0 | 0.02 | 0 | 0.01
PEEK | 0.18 | -0.02 | 0.01 | 0.01 | -0.01
Tensile test, break load (kg)
| Test 1 | 0: Test 2; 1: Average (kg); 2: MPa
PPA-CF | 205.5 | 0: 187.8; 1: 196.65; 2: 120.571
PEEK | 130.7 | 0: 129.8; 1: 130.25; 2: 79.8595
Min area 4x4mm
No break:
Load over this value, but probably very close | bar: 0 to 1
(experience from second test object and PPA-CF review video) | bar: 0 to 1
Layer adhesion test, break load (kg)
| Test 1 | 0: Test 2; 1: Average; 2: MPa
PPA-CF | 39.9 | 0: 39.2; 1: 39.55; 2: 24.2491
PEEK | 9.4 | 0: 10.6; 1: 10; 2: 6.1313
Min area 4x4mm, vertical test specimen
Hook test, break load (kg)
break (kg)
PPA-CF | 64.8
PEEK | 36.4
Bending. Deformation at given load after 30 sec, (mm)
| 1.25kg | 0: 2.5kg; 1: 5kg; 2: 10kg
PPA-CF | 0.12 | 0: 0.25; 1: 0.46; 2: 0.89
PEEK | 0.28 | 0: 0.57; 1: 1.09; 2: 2.15
Bending ISO178 (dist. Between supports 50mm)
More info about bending in next graph
(smaller values are better)
Bending, deformation at given load after 1", 30" and 60"
| 1,25kg 1" | 1,25kg 30" | 1,25kg 60" | 2,5kg 1" | 2,5kg 30" | 2,5kg 60" | 5kg 1" | 5kg 30" | 5kg 60" | 10kg 1" | 10kg 30" | 10kg 60"
PPA-CF | 0.12 | 0.12 | 0.12 | 0.25 | 0.25 | 0.25 | 0.46 | 0.46 | 0.46 | 0.89 | 0.89 | 0.9
PEEK | 0.28 | 0.28 | 0.28 | 0.57 | 0.57 | 0.57 | 1.08 | 1.09 | 1.09 | 2.12 | 2.15 | 2.16
Izod impact test, E break in Joules
| dH [mm] | 0: E br [J]; 1: kJ/m²
PPA-CF | 37 | 0: 0.18149; 1: 5.6714
PEEK | 250 | 0: 1.2263; 1: 38.3203
1,25 kg 2.5 kg 5 kg 10 kg

## Sheet2
Subscribers | 60100
Views | 5000
Notifications ON | 4000
Others | 1000